## Thermistor Resistors
Thermistor Resistance Calculator
This spreadsheet calculates the resistance of a thermistor given parameters fom the specificaion.
Developed by Ben Wang, 11/20/14, University of Michigan
Datasheet: | http://www.vishay.com/docs/29049/ntcle100.pdf
| R_25C | R_cold | R_hot
Temperature (°C): | 25 | 0 | 41
Temperature (°C): | 297.15 | 272.15 | 313.15
Resistance (Ω): | 10449.127 | 34260.0642 | 5329.9734
Parameter: | Number | B_25/85 (K) | A | B(K) | C(K^2) | D(K^3) | R_25C
Value: | 9 | 3977 | -14.6337 | 4791.842 | -115334 | -3730535 | 10000
| A | B | C
Quadratic coefficients: | 9930.0908 | -752210714.5812 | -3.4695e+12
| Solution 1 | Solution 2
R_T2: | 80111.9421 | -4361.3038 |  | <-- Final Values
R_T1: | 2.517 | 28997.483
|  |  | Solution 1 | Solution 2
Check: | 24000 | = | 24000 | 24000
| 5000 | = | 5000 | 5000

## PROG1 - Charge Current
PROG1 - Charging Current
I_reg = 1000V / R_PROG1
where | R_PROG | kOhms
| I_reg | mA
Battery Capacity: | 2500 | mAh
Charging C-rate: | 0.2 | C
Desired I_reg: | 500 | mA
R_PROG: | 2 | kOhms

## PROG3 - Charge termination
PROG3 - Charging Current selection resistor
I_termination = 1000V / R_PROG3
where | R_PROG | kOhms
| I_REG | mA
Battery Capacity: | 2500 | mAh
Cutoff rate: | 0.05 | C
Desired I_term: | 125 | mA
R_PROG3: | 8 | kOhms

## VPCC
VPCC - Voltage Proportional Charge Control - Voltage divider
R1 | 270 | kOhm | (Top)
R2 | 100 | kOhm | (Bottom)
V_in | 4.551
R_eq | 0.27027 | kOhm
VPCC | 1.23 | V